## Summary
Project Name |  | Tier | Tier 1 | Start Date
Check List | Check Mark | BOM | Total Cost | Site Name: | 0
HL Design |  | Hardware | 0 | IT Contact Name: | 0
Detailed Design |  | Misc | 0 | Local Site Contact Number: | 0
Rack Design |  | UPS's | 0 | Project Code | 0
Site Survey |  | Total | 0
Wireless Survey | [5 empty] | Company
Floor Plan |  | Link to Project |  | ISP 1 Speed
IP Assignments |  | Hours | Total | ISP 1 Circuit ID
BOM |  | Design |  | ISP 2 Speed
Cable Vendor Q |  | Config /Imp |  | ISP 2 Circuit ID
ISP Circuit |  | Documents
Gear Ordered |  | Meetings |  |  |  | Date
Detailed Approval |  | Total | 0 | Task Number
Change Ticket |  | Estimated |  | Incident Number
Pictures |  |  |  | Change Ticket Number
Monitoring
Start Date
Comments / Concerns
Projected Turnup |  | This is an extention of the HQ that already exists to add more office space for more people.
Go Live Date |  | Link to Folder
https://drive.google.com/drive/folders/0B0MNNto2ntBsTlBEQ2U0U21FcEk?usp=sharing
Check List
Wireless | Servers | Serial / Asset Tags
DHCP | Printers | Serial Nm | Dycom Asset | Device Type
VPN Connectivity | Specific Apps
Domain | Websites
Speed Tests | Documentation
Tunnels | BGP
HL Design
Detailed Design
Rack Design
Site Survey
Wireless Survey
Floor Plan
IP Assignments
BOM
Cable Vendor
ISP Circuit
Gear Ordered
Detailed Approval
Change Ticket Apr
Pictures
Monitoring

## HLDesign
Tier 1
Subnet Breakdown
Tier 1
|  | Site Supernet | 10.xx.0.0/22 | EF Loopback | 10.xx.xx(+3).255/32
|  | VLAN 300 | 10.xx.0.0/24 | CS Loopback | 10.xx.xx(+3).254/32
|  | VLAN 310 | 10.xx.xx(+1).0/24 | AS Loopback | 10.xx.xx(+3).253/32
|  | VLAN 320 | 10.xx.xx(+2).0/24 | AS Loopback | 10.xx.xx(+3).252/32
|  | VLAN 330 | 10.xx.xx(+3).0/25 | AS Loopback | 10.xx.xx(+3).251/32
|  | VLAN 311 | 10.xx.xx(+3).128/26 | reth0.901 | 10.xx.xx(+3).192/31
|  | RESERVED | 10.x.xx(+3.192/26 | irb.901 | 10.xx.3.193/31
Tier 2/3
|  | Site Supernet | 10.xx.xx.0/23 | EF Loopback | 10.xx.xx(+1).255
|  | VLAN 300 | 10.xx.xx.0/25 | CS Loopback | 10.xx.xx(+1).254
|  | VLAN 310 | 10.xx.xx.128/25 | AS Loopback | 10.xx.xx(+1).253
|  | VLAN 320 | 10.xx.xx(+1).0/25 | AS Loopback | 10.xx.xx(+1).254
|  | VLAN 330 | 10.xx.xx(+1).128/26 | AS Loopback | 10.xx.xx(+1).253
|  | VLAN 311 | 10.xx.xx(+1).192/27 | ge-0/0/5.0 | 10.xx.xx(+1).225/31
|  | RESERVED | 10.xx.xx(+1).224/27 | irb.901 | 10.xx.xx(+1).226/31
Tier | Picture
Tier 1
Tier 2
Tier 3
Tier 4

## Detailed Design
Tier 1

## Data Center Request Form
QTS Data Center Request Form
Section 1: Company Details and General Information
1. Name Requesting:
2. Department: |  |  |  | 3. Equipment being installed
Reason:
Project:
4. Tel: |  |  | 5. Change Ticket:
6. Email: |  |  | 7. Fedex Tracking Number:
8. Date Requested Install:
9. Equipment Estimated Arrival:
10. Data Center Specfications: |  |  |  | 16. Name of Device:
12. How many RU's: |  |  |  | 17. Asset Tag of Device:
13. Power Requirements: |  |  |  | 18. Serial Number of Device:
14. VLAN Requirements: |  |  |  | 19. B2B Requirements:
15. Purpose of Device:
16. Type of Work Requested
Rack & Stack |  | Port Config: |  | Other (specify):
17. Authorization:
Design Approval | Management
Change Approval | Asbuilt Design |  |  | Others (specify):
Comments & Notes:

## Rack Design
Patch Panel
EX4300 49p
Cable Manager
EX4300 48p
Cable Manager
SRX1500 Cluster
APC UPS 1500

## IP Assignments
SUB | SITE CITY | Tier | ASN | ATL St0 Unit | ATL Tunnel IP | ATL Remote Tunnel IP | Tex Tunnel IP | Tex Remote Tunnel IP | SRX Loopback | Loopback Switch | Entire Site Subnet | WAN IP | Gateway IP | Comments
Example
Old IP
[6 empty] | Subnet Breakdown |  |  |  |  | Important IP's
[6 empty] | Tier 1 |  |  |  |  | Device Name | Static IP | VLAN | Patch Panel Port | Comments
[6 empty] | Site Supernet | 10.xx.0.0/22 | EF Loopback | 10.xx.xx(+3).255/32 |  | Gateway |  | VL330 |  | EX Switch
[6 empty] | VLAN 300 | 10.xx.0.0/24 | CS Loopback | 10.xx.xx(+3).254/32 |  | Server IP Extra |  | VL330 |  | Server
[6 empty] | VLAN 310 | 10.xx.xx(+1).0/24 | AS Loopback | 10.xx.xx(+3).253/32 |  | Server IP Extra |  | VL330 |  | Server
[6 empty] | VLAN 320 | 10.xx.xx(+2).0/24 | AS Loopback | 10.xx.xx(+3).252/32 |  | Server IP Extra |  | VL330 |  | Server
[6 empty] | VLAN 330 | 10.xx.xx(+3).0/25 | AS Loopback | 10.xx.xx(+3).251/32 |  | Server IP Extra |  | VL330 |  | Server
[6 empty] | VLAN 311 | 10.xx.xx(+3).128/26 | reth0.901 | 10.xx.xx(+3).192/31 |  | Server IP Extra |  | VL330 |  | Server
[6 empty] | RESERVED | 10.x.xx(+3).192/26 | irb.901 | 10.xx.xx(+3).193/31 |  | Server IP Extra |  | VL330 |  | Server
[6 empty] | Tier 2/3 |  |  |  |  | Server IP Extra |  | VL330 |  | Server
[6 empty] | Site Supernet | 10.xx.xx.0/23 | EF Loopback | 10.xx.xx(+1).255 |  | Server IP Extra |  | VL330 |  | Server
[6 empty] | VLAN 300 | 10.xx.xx.0/25 | CS Loopback | 10.xx.xx(+1).254 |  | Server IP Extra |  | VL330 |  | Server
[6 empty] | VLAN 310 | 10.xx.xx.128/25 | AS Loopback | 10.xx.xx(+1).253 |  | Server IP Extra |  | VL330 |  | Server
[6 empty] | VLAN 320 | 10.xx.xx(+1).0/25 | AS Loopback | 10.xx.xx(+1).254 |  | Server IP Extra |  | VL330 |  | Server
[6 empty] | VLAN 330 | 10.xx.xx(+1).128/26 | AS Loopback | 10.xx.xx(+1).253 |  | Server IP Extra |  | VL330
[6 empty] | VLAN 311 | 10.xx.xx(+1).192/27 | ge-0/0/5.0 | 10.xx.xx(+1).225/31 |  | Server IP Extra |  | VL330
[6 empty] | RESERVED | 10.xx.xx(+1).224/27 | irb.901 | 10.xx.xx(+1).226/31 |  | Server IP Extra |  | VL330
VL330
VL330
VL330
VL330
VL330
VL330
VL330
VL330
VL330
VL330
VL330
VL330
VL330
VL330
VL330
VL330
VL330
Management Network
vMotion
Virtual SAN
Management Network
vMotion
Virtual SAN
Management Network
vSAN Witness Network

## Site Survey
1. A Site Information |  |  |  |  | 3 | Recommended Equipment
|  | Site Name: |  |  |  | DEVICE | QTY | COMMENTS
|  | IT Contact Name: |  |  |  | SRX Firewall
|  | Local Site Contact Number: |  |  |  | EX Switch
1. B What is the shipping address for the site? | [5 empty] | AP (Aruba, Juniper)
|  | Company: |  |  |  | Date of survey:
Care of:
|  | Site Address: |  |  |  | Site Tier: | Tier 1
|  | City & State & ZIP |  |  |  | Engineer of Site Survey
2 | Information |  |  |  | 4 | How many devices do they have?
|  | Purpose |  | Ring Central |  | DEVICE | QTY | COMMENTS
|  | New Site |  | Rack On Site |  | Laptops
|  | Expansion |  | Structure Cable |  | Desktops
|  | Go Live Date |  | UPS |  | Wifi Devices
|  | ISP 1 |  | Type of UPS |  | Servers
|  | ISP 2 |  | Power Extention |  | Phones
|  | Project Code |  | Room Have A/C |  | UPS
|  | Core |  | Power Outlets |  | Printers
|  | Access |  | AMPS |  | Total Ethernet CT | 0
|  | Equipment Rooms |  | Outlet Type
5 | Additional Notes:
Please add anything else that may be of relevance here.
Notes:
6 | Systems Requirements:
|  | Cabinet we would install |  | Servers |  | Cable / Power / SFP
APC NetShelter SX 42U Rack AR3100 Specs:
APC NetShelter 42U Rack –
rear split doors
|  | Net Weight | 275.20 lbs. (125.09 kg)
|  | Maximum Height | 78.39 inches (1991 mm)
|  | Maximum Width | 23.62 inches (600 mm)
|  | Maximum Depth | 42.13 inches (1070 mm)
|  | Net Depth with Stabilizing Feet | 50.30 inches (1278 mm)

## AP Installation Info
AP Name (on map) | AP MAC Address | AP Model | Antenna Model | AP Location / Description / Name | IDF | Patch Panel | Patch Panel Port | Switch IP Address | Switch Name | Switch Interface | Comments
NEO-WOODSTOCK-AP1 | 80:8d:b7:c8:ec:d6 | AP 315 | N/A | Main Office 1st Floor | Main Building MDF |  |  | 10.249.51.102 | NEO-WOODSTOCK-VC1 | ge-2/0/42 | (Example)

## BOM
Total Cost of Materials
Hardware: | 0
UPS: | 0
Misc | 0
Total: | 0
Hardware | [5 empty] | MISC Equipment | [5 empty] | UPS's
Tier | Device | Hardware | QTY | Total |  | Type | Length | QTY | Cost | Total |  | Service | Device | Cost | QTY | Total
Tier 3 | SRX320 | 1395.9 |  | 0 | * | Ethernet (Dycom Standard thin blue) | 5' |  | 2.99 | 0 | * | APC - AP4450 |  |  | 2030 | 0
Tier 2 | SRX340 | 2185.2 |  | 0 |  | Fiber Multi Mode lc-lc | 5' |  | 12.99 | 0 | * | APC - SMT 1500 |  |  | 1290 | 0
Tier 1 | SRX1500 | 12579 |  | 0 |  | EX2300-12p Rack Mount |  |  | 12 | 0 | * | APC - PDU Horizontal 1U |  |  | 105 | 0
Unkown | SRX4100 | 33984.5 |  | 0 |  | JPSU-1100-AC-AFO |  |  |  | 0
Tier 3 | EX2300-12p | 702.6 |  | 0 |  | EX-QSFP-40GE-DAC-50CM |  |  | 80 | 0
Tier 3 | EX2300-24p | 780 |  | 0 |  | EX-UM-4X4SFP |  |  | 798 | 0
Tier 2 | EX2300-48P | 1198.8 |  | 0 |  | EX-SFP-1GE-SX |  |  | 200 | 0
Tier 1 | EX4300-48P | 4043 |  | 0 |  | EX-SFP-1GE-LX |  |  | 400 | 0
Data Center | QFX5100-48 | 13141.2 |  | 0 |  | EX-SFP-1GE-T |  |  | 160 | 0
|  |  |  | 0 |  | EX-SFP-10GE-USR |  |  | 300 | 0
|  |  |  | 0 |  | EX-SFP-10GE-SR |  |  | 600 | 0
|  |  |  | 0 |  | EX-SFP-10GE-LR |  |  | 1600 | 0
|  |  |  | 0 |  | EX-XFP-10GE-SR |  |  | 800 | 0
|  |  |  | 0 |  | EX-XFP-10GE-LR |  |  | 1920 | 0 | [5 empty] | 0
|  |  | TOTAL | 0 |  | QFX-QSFP-40G-SR4 |  |  | 1600 | 0 |  |  |  |  | TOTAL | 0
[6 empty] | QFX-QSFP-40G-ESR4 |  |  | 3000 | 0
[6 empty] | JNP-QSFP-40G-LR4 |  |  | 5599.6 | 0
[6 empty] | JNP-QSFP-40G-LR4 |  |  | 1598 | 0
[6 empty] | EX-SFP-10GE-DAC-1M | 1M |  | 60 | 0
[6 empty] | EX-SFP-10GE-DAC-3M | 3M |  | 84 | 0
[6 empty] | EX-SFP-10GE-DAC-7M | 7M |  | 120 | 0
[6 empty] | QFX-SFP-DAC-10MA |  |  | 140 | 0
[6 empty] | EX-QSFP-40GE-DAC-50CM |  |  | 80 | 0
[5 empty] | * | QFX-QSFP-DAC-1M | 1M |  | 120 | 0
[5 empty] | * | QFX-QSFP-DAC-3M | 3M |  | 160 | 0
[6 empty] | JNP-QSFP-DAC-5M |  |  | 400 | 0
[6 empty] | JNP-QSFP-DAC-5MA |  |  | 440 | 0
[6 empty] | JNP-QSFP-DAC-7MA |  |  | 540 | 0
[6 empty] | JNP-QSFP-DAC-10MA |  |  | 660 | 0
[6 empty] | Panduit Cable Mgr Vertical |  |  |  | 0
[5 empty] | * | Panduit Cable Mgr Horizontal | 19'' 2RU |  | 51 | 0
0
[9 empty] | TOTAL | 0

## Floor Plan
Floor Plan

## Cable Vendor Quote
Cable Vendor Quote

## ISP Circuit
Speed Test Photo
Order Number:
Account Number:
| Business Name: | UtiliQuest
| Service Address: | 2001 WESTSIDE PKWY
Installation Date:
IP Address:
Subnet Mask:
Gateway IP:
DNS Info:
ISP Documents

## Photos
After Instalation Picture
Before Instalation Picture